## Layout and reagents
GCase Plate
| 1 | 2 | 3 | 4 | 5 | 6 | 7 | 8 | 9 | 10 | 11 | 12
A | 68 | 68 | 56 | 56 | 39 | 39 | 68 | 68 | 56 | 56 | 39 | 39
B | 309 | 309 | KTI6 | KTI6 | SGO1 | SGO1 | 309 | 309 | KTI6 | KTI6 | SGO1 | SGO1 | Exp41 | Exp41 CBE
C | 68 | 68 | 56 | 56 | 39 | 39 | 68 | 68 | 56 | 56 | 39 | 39 | Exp42 | Exp42 CBE
D | 309 | 309 | KTI6 | KTI6 | SGO1 | SGO1 | 309 | 309 | KTI6 | KTI6 | SGO1 | SGO1 | Exp43 | Exp43 CBE
E | 68 | 56 | 39 | 309 | KTI6 | SGO1 | 68 | 56 | 39 | 309 | KTI6 | SGO1
F | 68 | 56 | 39 | 309 | KTI6 | SGO1 | 68 | 56 | 39 | 309 | KTI6 | SGO1
G | 68 | 56 | 39 | 309 | KTI6 | SGO1 | 68 | 56 | 39 | 309 | KTI6 | SGO1
H |  |  |  | Blank | Blank | Blank | Blank CBE | Blank CBE | Blank CBE
Samples | Total samples | 4MU 1mM | Glycine | WR BCA
45 | 90 | 1800 | 2250 | 17100 | 19000 | mL of BCA WR
[5 empty] | Glycine (mL): | 5000
4MU 1mM: |  | For each: | Will prepare: |  | 375.35 | mg glycine in | 5000 | uL water
Total vol | 2.5 | 2.2 | 4.4 | mL
4MU 5mM* | 500 | 440 | 880 | uL | *4MU 5mM (1.7ug/uL): |  | 880 | uL
20%BSA | 0.025 | 22 | 44 | mg | 1.496 | mg of 4MU in citrate/Phosphate buffer
PBS | 1875 | 1650 | 3300 | uL
1uM / 10mM final concentration conduritol-b-epoxide (CBE)
MM: 162.14 g/mol
To prepare 1 mL at 30mM: 5 mg CBE in 1mL DMSO
100uL of CBE in 1mL 4MU (final conc 3mM)
Take: | 2.2 | mL from the 4MU preparation and add |  |  |  | 220 | uL of CBE 30mM

## Results
Gcase
| 1 | 2 | 3 | 4 | 5 | 6 | 7 | 8 | 9 | 10 | 11 | 12 |  | 1 | 2 | 3 | 4 | 5 | 6 | 7 | 8 | 9 | 10 | 11 | 12
A | 15588 | 15221 | 14216 | 14228 | 14946 | 14624 | 7346 | 7611 | 7598 | 7761 | 8129 | 8177 | A | 68 | 68 | 56 | 56 | 39 | 39 | 68 | 68 | 56 | 56 | 39 | 39
B | 12369 | 12356 | 12303 | 12499 | 13155 | 13824 | 7657 | 7622 | 7615 | 7706 | 7880 | 7959 | B | 309 | 309 | KTI6 | KTI6 | SGO1 | SGO1 | 309 | 309 | KTI6 | KTI6 | SGO1 | SGO1 |  | Exp41 | Exp41 CBE
C | 12877 | 12443 | 11413 | 11448 | 12947 | 13634 | 7479 | 7677 | 7611 | 7663 | 7915 | 8063 | C | 68 | 68 | 56 | 56 | 39 | 39 | 68 | 68 | 56 | 56 | 39 | 39 |  | Exp42 | Exp42 CBE
D | 11157 | 10678 | 11096 | 11099 | 11652 | 12632 | 7681 | 7778 | 7239 | 7376 | 7932 | 8273 | D | 309 | 309 | KTI6 | KTI6 | SGO1 | SGO1 | 309 | 309 | KTI6 | KTI6 | SGO1 | SGO1 |  | Exp43 | Exp43 CBE
E | 15845 | 13905 | 14757 | 12831 | 13204 | 14521 | 8544 | 7738 | 7935 | 7745 | 8336 | 8123 | E | 68 | 56 | 39 | 309 | KTI6 | SGO1 | 68 | 56 | 39 | 309 | KTI6 | SGO1
F | 15786 | 13808 | 14875 | 12145 | 13303 | 13633 | 8188 | 7883 | 8042 | 7720 | 8017 | 7831 | F | 68 | 56 | 39 | 309 | KTI6 | SGO1 | 68 | 56 | 39 | 309 | KTI6 | SGO1
G | 15844 | 13869 | 14397 | 12261 | 13171 | 14043 | 8102 | 8093 | 8116 | 8025 | 8325 | 8245 | G | 68 | 56 | 39 | 309 | KTI6 | SGO1 | 68 | 56 | 39 | 309 | KTI6 | SGO1
H | 3172 | 3141 | 3045 | 7890 | 8630 | 8436 | 7637 | 7368 | 7499 | 3458 | 3466 | 3187 | H |  |  |  | Blank | Blank | Blank | Blank CBE | Blank CBE | Blank CBE
BCA
| 1 | 2 | 3 | 4 | 5 | 6 | 7 | 8 | 9 | 10 | 11 | 12 |  | 1 | 2 | 3 | 4 | 5 | 6 | 7 | 8 | 9 | 10 | 11 | 12
A | 0.418 | 0.408 | 0.407 | 0.428 | 0.42 | 0.434 | 0.493 | 0.479 | 0.501 | 1.354 | 1.271 | 1.179 | A | 68 | 68 | 68 | 56 | 56 | 56 | 39 | 39 | 39 | A | A | A | Standard curve
B | 0.404 | 0.401 | 0.402 | 0.469 | 0.486 | 0.49 | 0.478 | 0.488 | 0.487 | 1.152 | 1.181 | 0.925 | B | 309 | 309 | 309 | KTI6 | KTI6 | KTI6 | SGO1 | SGO1 | SGO1 | B | B | B
C | 0.363 | 0.359 | 0.358 | 0.31 | 0.313 | 0.317 | 0.377 | 0.382 | 0.401 | 0.69 | 0.711 | 0.734 | C | 68 | 68 | 68 | 56 | 56 | 56 | 39 | 39 | 39 | C | C | C
D | 0.342 | 0.327 | 0.324 | 0.361 | 0.358 | 0.369 | 0.391 | 0.397 | 0.395 | 0.554 | 0.562 | 0.566 | D | 309 | 309 | 309 | KTI6 | KTI6 | KTI6 | SGO1 | SGO1 | SGO1 | D | D | D
E | 0.407 | 0.389 | 0.389 | 0.405 | 0.396 | 0.406 | 0.415 | 0.375 | 0.417 | 0.458 | 0.465 | 0.46 | E | 68 | 68 | 68 | 56 | 56 | 56 | 39 | 39 | 39 | E | E | E
F | 0.424 | 0.411 | 0.399 | 0.482 | 0.477 | 0.481 | 0.449 | 0.452 | 0.442 | 0.277 | 0.286 | 0.288 | F | 309 | 309 | 309 | KTI6 | KTI6 | KTI6 | SGO1 | SGO1 | SGO1 | F | F | F
G | 0.047 | 0.049 | 0.049 | 0.048 | 0.051 | 0.049 | 0.052 | 0.041 | 0.048 | 0.217 | 0.202 | 0.205 | G | [9 empty] | G | G | G
H | 0.048 | 0.047 | 0.048 | 0.048 | 0.049 | 0.049 | 0.102 | 0.103 | 0.101 | 0.122 | 0.121 | 0.123 | H | [6 empty] | I | I | I | H | H | H
Standard Curve:
BSA conc | 0 | 25 | 125 | 250 | 500 | 750 | 1000 | 1500 | 2000 |  | x=(DO-b)/m
DO | 0.102 | 0.122 | 0.208 | 0.28367 | 0.461 | 0.56067 | 0.71167 | 1.086 | 1.268 |  | b: | 0.1267
[11 empty] | m: | 0.0006
|  | BCA mean OD | Protein ug/mL | Gcase OD | CBE OD | Gcase minus CBE | Gcase/protein
Exp41 | 68 | 0.411 | 947.6667 | 15404.5 | 7478.5 | 7926 | 8.3637
Exp41 | 56 | 0.42733 | 1002.1111 | 14222 | 7679.5 | 6542.5 | 6.5287
Exp41 | 39 | 0.491 | 1214.3333 | 14785 | 8153 | 6632 | 5.4614
Exp41 | 309 | 0.40233 | 918.7778 | 12362.5 | 7639.5 | 4723 | 5.1405
Exp41 | KTI6 | 0.48167 | 1183.2222 | 12401 | 7660.5 | 4740.5 | 4.0064
Exp41 | SGO1 | 0.48433 | 1192.1111 | 13489.5 | 7989 | 5500.5 | 4.6141
Exp42 | 68 | 0.36 | 777.6667 | 12660 | 7578 | 5082 | 6.5349
Exp42 | 56 | 0.31333 | 622.1111 | 11430.5 | 7637 | 3793.5 | 6.0978
Exp42 | 39 | 0.38667 | 866.5556 | 13290.5 | 7989 | 5301.5 | 6.1179
Exp42 | 309 | 0.331 | 681 | 10917.5 | 7729.5 | 3188 | 4.6814
Exp42 | KTI6 | 0.36267 | 786.5556 | 11097.5 | 7307.5 | 3790 | 4.8185
Exp42 | SGO1 | 0.39433 | 892.1111 | 12142 | 8102.5 | 4039.5 | 4.528
Exp43 | 68 | 0.395 | 894.3333 | 15825 | 8278 | 7547 | 8.4387
Exp43 | 56 | 0.40233 | 918.7778 | 13860.6667 | 7873 | 5987.6667 | 6.517
Exp43 | 39 | 0.40233 | 918.7778 | 14676.3333 | 7833 | 6843.3333 | 7.4483
Exp43 | 309 | 0.41133 | 948.7778 | 12412.3333 | 7716.5 | 4695.8333 | 4.9494
Exp43 | KTI6 | 0.469 | 1141 | 13226 | 8152.5 | 5073.5 | 4.4465
Exp43 | SGO1 | 0.44767 | 1069.8889 | 14065.6667 | 8118 | 5947.6667 | 5.5591

## ForPlotting
Batch | CellLine | Condition | Gcase_activity
41 | WT_68 | CTRL | 8.3637
41 | WT_56 | CTRL | 6.5287
41 | WT_39 | CTRL | 5.4614
41 | Mut_309 | GBA-PD | 5.1405
41 | Mut_KTI6 | GBA-PD | 4.0064
41 | Mut_SGO1 | GBA-PD | 4.6141
42 | WT_68 | CTRL | 6.5349
42 | WT_56 | CTRL | 6.0978
42 | WT_39 | CTRL | 6.1179
42 | Mut_309 | GBA-PD | 4.6814
42 | Mut_KTI6 | GBA-PD | 4.8185
42 | Mut_SGO1 | GBA-PD | 4.528
43 | WT_68 | CTRL | 8.4387
43 | WT_56 | CTRL | 6.517
43 | WT_39 | CTRL | 7.4483
43 | Mut_309 | GBA-PD | 4.9494
43 | Mut_KTI6 | GBA-PD | 4.4465
43 | Mut_SGO1 | GBA-PD | 5.5591